## Sheet1
Design: | LCC Rpi Pico Shield |  |  |  | Raspberry Pi Pico | 2026-03-20
| 0 | 1 | 2
ADC
SPI
I2C
UART
[5 empty] | 2.3 Stepper board | 2.4 Stepper board | 2.5 Node board | 2.6 Node board | 2.7 Node board | 2.7 Stepper board | 2.8 Node board
1 | gp0 | SPI0 RX | I2C0 SDA | UART0 TX | LED 1 / Blue Button | Bridge sensor |  | header pin | I/0-1:Pin1 | TT-Pin3 - Bridge sensor | ACAN_RX_PIN
2 | gp1 | SPI0 CSN | I2C0 SCL | UART0 RX | LED 2 / Gold Button | Home sensor |  | header pin | I/0-1:Pin2 | TT-Pin2 - Home sensor | ACAN_CS_PIN
3 | GND
4 | gp2 | SPI0 SCK | I2C1 SDA |  | Touch Reset | Stepper Direction |  | Npixel 1 | I/0-1:Pin3 | Stepper Direction | ACAN_CSK_PIN
5 | gp3 | SPI0 TX | I2C1 SCL |  | Touch Interrupt | Touch Interrupt |  | Npixel 2 | I/0-1:Pin4 | TT-Pin4 - NeoPixel data line | ACAN_TX_PIN
6 | gp4 | SPI0 RX | I2C0 SDA | UART1 TX | Touch SDA | Touch SDA |  | I2C0 SDA | I/0-1:Pin7 / I2C0 SDA | header pin | ACAN_INT_PIN
7 | gp5 | SPI0 CSn | I2C0 SCL | UART1 RX | Touch SCL | Touch SCL |  | I2C0 SCL | I/0-1:Pin8 / I2C0 SCL | header pin | header pin
8 | GND
9 | gp6 | SPI0 SCK | I2C1 SDA |  | Display Data 0 | Display Data 0 |  | Npixel 3 | I/0-1:Pin9 | Stepper Enable | I2C1 SDA
10 | gp7 | SPI0 TX | I2C1 SCL |  | Display Data 1 | Display Data 1 |  | Npixel 4 | I/0-1:Pin10 | Stepper Step | I2C1 SCL
11 | gp8 | SPI1 RX | I2C0 SDA | UART1 TX | Display Data 2 | Display Data 2 |  | I/O - Pin10 | I/0-2:Pin1 | I/0-2:Pin1 : SPI1 SDI | I/0-1:Pin1
12 | gp9 | SPI1 CSn | I2C0 SCL | UART1 RX | Display Data 3 | Display Data 3 |  | I/O - Pin9 | I/0-2:Pin2 | I/0-2:Pin2 : SPI1 CS | I/0-1:Pin2
13 | GND
14 | gp10 | SPI1 SCK | I2C1 SDA |  | Display Data 4 | Display Data 4 |  | I/O - Pin8 | I/0-2:Pin3 | I/0-2:Pin3 : SPI1 CLK | I/0-1:Pin3
15 | gp11 | SPI1 TX | I2C1 SCL |  | Display Data 5 | Display Data 5 |  | I/O - Pin7 | I/0-2:Pin4 | I/0-2:Pin4 : SPI1 SDO | I/0-1:Pin4
16 | gp12 | SPI1 RX | I2C0 SDA | UART0 TX | Display Data 6 | Display Data 6 |  | I/O - Pin4 | I/0-2:Pin7 | I/0-2:Pin7 : open | I/0-1:Pin7
17 | gp13 | SPI1 CSn | I2C0 SCL | UART0 RX | Display Data 7 | Display Data 7 |  | I/O - Pin3 | I/0-2:Pin8 | I/0-2:Pin8 : Touch INT | I/0-1:Pin8
18 | GND
19 | gp14 | SPI1 SCK | I2C1 SDA |  | Stepper Enable | Stepper Enable |  | I/O - Pin2 | I/0-2:Pin9 | I/0-2:Pin9 : Touch I2C0 SDA | I/0-1:Pin9
20 | gp15 | SPI1 TX | I2C1 SCL |  | Stepper Step | Stepper Step |  | I/O - Pin1 | I/0-2:Pin10 | I/0-2:Pin10 : Touch I2C0 SCL | I/0-1:Pin10
21 | gp16 | SPI1 RX | I2C0 SDA | UART0 TX | TX | ACAN_RX_PIN |  | ACAN_RX_PIN | ACAN_RX_PIN | ACAN_RX_PIN | I2C0 SDA
22 | gp17 | SPI1 CSn | I2C0 SCL | UART0 RX | RX | ACAN_CS_PIN |  | ACAN_CS_PIN | ACAN_CS_PIN | ACAN_CS_PIN | I2C0 SCL
23 | GND
24 | gp18 | SPI1 SCK | I2C1 SDA |  | Bridge sensor | ACAN_CSK_PIN |  | ACAN_CSK_PIN | ACAN_CSK_PIN | ACAN_CSK_PIN | I/0-2:Pin1
25 | gp19 | SPI1 TX | I2C1 SCL |  | Home sensor | ACAN_TX_PIN |  | ACAN_TX_PIN | ACAN_TX_PIN | ACAN_TX_PIN | I/0-2:Pin2
26 | gp20 |  | I2C0 SDA |  | Stepper Direction | ACAN_INT_PIN |  | ACAN_INT_PIN | ACAN_INT_PIN | ACAN_INT_PIN | I/0-2:Pin3
27 | gp21 |  | I2C0 SCL |  | NeoPixel data line | NeoPixel data line |  | Blue Button | Blue Button | Blue Button | I/0-2:Pin4 & Blue Button
28 | GND
29 | gp22 |  |  |  | Display WR | Display WR |  | Gold Button | Gold Button | Gold Button | I/0-2:Pin7 & Gold Button
30 | RUN |  |  |  |  | Reset Button |  | Reset Button / header | Reset Button / header | Reset Button / header | Reset Button / header
31 | gp26 | ADC0 | I2C1 SDA |  | I2C1 SDA | I2C SDA / Blue Button |  | I2C1 SDA | I2C1 SDA | I2C1 SDA | I/0-2:Pin8
32 | gp27 | ADC1 | I2C1 SCL |  | I2C1 SCL | I2C SCL / Gold Button |  | I2C1 SCL | I2C1 SCL | I2C1 SCL | I/0-2:Pin9
33 | GND | A GND | [5 empty] | header pin | header pin | header pin | I/0-2:Pin7 alternative
34 | gp28 | ADC2 |  |  | Display D/C | Display D/C |  | header pin | header pin | header pin | I/0-2:Pin10
35 |  | ADC_VREF | [5 empty] | header pin | header pin | header pin | I/0-2:Pin6 alternative
36 | 3v3_OUT
37 | 3V3_EN
38 | GND
39 | VSYS
40 | VBUS
| GND | [7 empty] | I/0-1:Pin5 | I/0-1:Pin5
| Vselect1 | [7 empty] | I/0-1:Pin6 | I/0-1:Pin6
| GND | [7 empty] | I/0-2:Pin5 | I/0-2:Pin5
| Vselect2 | [7 empty] | I/0-2:Pin6 | I/0-2:Pin6

## Sheet1 (2)
|  | 2.7 Stepper board | 2.4 Stepper board | 2.7 Stepper board
1 | gp0 | Bridge sensor | Bridge sensor | TT-Pin3 - Bridge sensor
2 | gp1 | Home sensor | Home sensor | TT-Pin2 - Home sensor
3 | GND
4 | gp2 | Stepper Direction | Stepper Direction | Stepper Direction
5 | gp3 | NeoPixel data line | Touch Interrupt | TT-Pin4 - NeoPixel data line
6 | gp4 | header pin | Touch SDA | header pin
7 | gp5 | header pin | Touch SCL | header pin
8 | GND
9 | gp6 | Stepper Enable | Display Data 0 | Stepper Enable
10 | gp7 | Stepper Step | Display Data 1 | Stepper Step
11 | gp8 | I/0-2:Pin1 : SPI1 SDI | Display Data 2 | I/0-2:Pin1 : SPI1 SDI
12 | gp9 | I/0-2:Pin2 : SPI1 CS | Display Data 3 | I/0-2:Pin2 : SPI1 CS
13 | GND
14 | gp10 | I/0-2:Pin3 : SPI1 CLK | Display Data 4 | I/0-2:Pin3 : SPI1 CLK
15 | gp11 | I/0-2:Pin4 : SPI1 SDO | Display Data 5 | I/0-2:Pin4 : SPI1 SDO
16 | gp12 | I/0-2:Pin7 : Touch I2C0 SDA | Display Data 6 | I/0-2:Pin7 : open
17 | gp13 | I/0-2:Pin8 : Touch I2C0 SCL | Display Data 7 | I/0-2:Pin8 : Touch INT
18 | GND
19 | gp14 | I/0-2:Pin8 : Display Reset | Stepper Enable | I/0-2:Pin9 : Touch I2C0 SDA
20 | gp15 | I/0-2:Pin10 : open | Stepper Step | I/0-2:Pin10 : Touch I2C0 SCL
21 | gp16 | ACAN_RX_PIN | ACAN_RX_PIN | ACAN_RX_PIN
22 | gp17 | ACAN_CS_PIN | ACAN_CS_PIN | ACAN_CS_PIN
23 | GND
24 | gp18 | ACAN_CSK_PIN | ACAN_CSK_PIN | ACAN_CSK_PIN
25 | gp19 | ACAN_TX_PIN | ACAN_TX_PIN | ACAN_TX_PIN
26 | gp20 | ACAN_INT_PIN | ACAN_INT_PIN | ACAN_INT_PIN
27 | gp21 | Blue Button | NeoPixel data line | Blue Button
28 | GND
29 | gp22 | Gold Button | Display WR | Gold Button
30 | RUN | Reset Button | Reset Button | Reset Button / header
31 | gp26 | I2C1 SDA | I2C SDA / Blue Button | I2C1 SDA
32 | gp27 | I2C1 SCL | I2C SCL / Gold Button | I2C1 SCL
33 | GND | header pin |  | header pin
34 | gp28 | header pin | Display D/C | header pin
35
36 | 3v3_OUT
37 | 3V3_EN
38 | GND
39 | VSYS
40 | VBUS